## Лист1
Reference | Value/PartNumber | PartNumber | Qty | Description | Link | DoNotPlace Status
C5-C13, C15, C22, C24, C27, C29, C30 | 18pF | CC0402JRNPO9BN180 | 15 | 18pF ±5% 50V Ceramic Capacitor C0G, NP0 0402 (1005 Metric) | https://www.digikey.com/en/products/detail/yageo/CC0402JRNPO9BN180/2833580
C31, C33, C35, C38, C39, C42 | DNP | ~ | 6 | ~ | ~ | DNP
C41 | 820uF | A750KK827M0JAAE016 | 1 | 820µF 6.3V Aluminum - Polymer Capacitors Radial, Can 16mOhm 2000 Hrs @ 105°C | https://www.digikey.com/en/products/detail/kemet/A750KK827M0JAAE016/6196436
C18, C44, C48, C53 | 1uF | CC0603KRX7R7BB105 | 4 | 1µF ±10% 16V Ceramic Capacitor X7R 0603 (1608 Metric) | https://www.digikey.com/en/products/detail/yageo/CC0603KRX7R7BB105/2833611
C14, C16, C20, C23, C26, C36, C37, C40, C43, C49, C50 | 10uF | CC0805MKX7R7BB106 | 11 | 10µF ±20% 16V Ceramic Capacitor X7R 0805 (2012 Metric) | digikey.com/en/products/detail/yageo/CC0805MKX7R7BB106/7164392
C1-C4, C17, C19, C21, C25, C28, C32, C34, C45-C47, C51, C52, C54-C56, C58, C59 | 0.1uF | CC0402KRX7R7BB104 | 21 | 0.1µF ±10% 16V Ceramic Capacitor X7R 0402 (1005 Metric) | https://www.digikey.com/en/products/detail/yageo/CC0402KRX7R7BB104/2103076
C57 | 11mF | CPH3225A | 1 | 11mF (EDLC) Supercapacitor 3.3V 1210 (3225 Metric) | https://www.digikey.com/en/products/detail/seiko-instruments/CPH3225A/8692444
D1 | ESDA6V1-5SC6 | ESDA6V1-5SC6 | 1 | Clamp 6.1V 100W TVS Diode Array Surface Mount SOT-23-6 | https://www.digikey.com/en/products/detail/stmicroelectronics/ESDA6V1-5SC6/1037983
D2-D13, D15, D16 | PESD5V0L1UB,115 | PESD5V0L1UB,115 | 14 | 12V Clamp 3.5A (8/20µs) Ipp Tvs Diode Surface Mount SOD-523 | https://www.digikey.com/en/products/detail/nexperia-usa-inc/PESD5V0L1UB115/2092297
D14, D17 | LED_RED | APT1608SURCK | 2 | Red 630nm LED Indication - Discrete 1.95V 0603 (1608 Metric) | https://www.digikey.com/en/products/detail/kingbright/APT1608SURCK/1747522
D18 | LED_GREEN | APT1608CGCK | 1 | Green 570nm LED Indication - Discrete 2.1V 0603 (1608 Metric) | https://www.digikey.com/en/products/detail/kingbright/APT1608CGCK/1747514
F1 | 0ZCJ0100FF2E | 0ZCJ0100FF2E | 1 | Polymeric PTC Resettable Fuse 6V 1A Ih Surface Mount 1206 (3216 Metric), Concave | https://www.digikey.com/en/products/detail/bel-fuse-inc/0ZCJ0100FF2E/4156136
FB1 | 1 kOhms @ 100MHz | BLM15AG102SN1D | 1 | 1 kOhms @ 100MHz 1 Ferrite Bead 0402 (1005 Metric) 300mA 650mOhm | https://www.digikey.com/en/products/detail/murata-electronics/BLM15AG102SN1D/584218
H1, H2 | Mounting | Mounting screw M3 DIN965 | 2 | Mounting screw M3 DIN965 | ~
J1, J2, J7 | KLS1-207-1-04-S | KLS1-207-1-04-S | 3 | Connector Header Through Hole 4 position 0.100" (2.54mm) | http://www.klsele.com/products/connectors/Pin-Headers-Mini-Jumpers-Series/184.html
J3 | KLS1-207-1-05-S | KLS1-207-1-05-S | 1 | Connector Header Through Hole 5 position 0.100" (2.54mm) | http://www.klsele.com/products/connectors/Pin-Headers-Mini-Jumpers-Series/184.html
J4 | KLS2-308V-2.54-02P-4S | KLS2-308V-2.54-02P-4S | 1 | 2 Position Wire to Board Terminal Block Horizontal with Board 0.100" (2.54mm) Through Hole | http://www.klsele.com/products/Terminal-blocks/560/278.html
J5 | SIM8051-6-0-14-00-A | SIM8051-6-0-14-00-A | 1 | 6 Position Card Connector NANO SIM Surface Mount, Right Angle Gold | https://www.digikey.com/en/products/detail/gct/SIM8051-6-0-14-00-A/10649873?
J6 | KLS2-308V-2.54-03P-4S | KLS2-308V-2.54-03P-4S | 1 | 3 Position Wire to Board Terminal Block Horizontal with Board 0.100" (2.54mm) Through Hole | http://www.klsele.com/products/Terminal-blocks/560/278.html
J8 | KLS1-207-1-02-S | KLS1-207-1-02-S | 1 | Connector Header Through Hole 2 position 0.100" (2.54mm) | http://www.klsele.com/products/connectors/Pin-Headers-Mini-Jumpers-Series/184.html
J9 | 1909763-1 | 1909763-1 | 1 | U.FL (UMCC) Connector Jack, Male Pin 50Ohm Surface Mount Solder | https://www.digikey.com/en/products/detail/te-connectivity-amp-connectors/1909763-1/4731728
L1 | 2.2uH | DFE252010F-2R2M=P2 | 1 | 2.2µH Shielded Inductor 2.3A 97mOhm Max 1008 (2520 Metric) | https://www.digikey.com/en/products/detail/murata-electronics/DFE252010F-2R2M=P2/5812578
Q2, Q6 | AO3419 | AO3419 | 2 | P-Channel 20V 3.5A (Ta) 1.4W (Ta) Surface Mount SOT-23-3L | https://www.digikey.com/en/products/detail/alpha-omega-semiconductor-inc/AO3419/1855785
Q1, Q3-Q5, Q7 | BC847CW,115 | BC847CW,115 | 5 | Bipolar (BJT) Transistor NPN 45V 100mA 100MHz 200mW Surface Mount SOT-323 | https://www.digikey.com/en/products/detail/nexperia-usa-inc/BC847CW115/1232292
R32 | 0R | RC0402JR-070RL | 1 | 0 Ohms 0.063W, 1/16W Chip Resistor 0402 (1005 Metric) Thick Film | https://www.digikey.com/en/products/detail/yageo/RC0402JR-070RL/726406
R36 | 3M | RC0402FR-073ML | 1 | 3 MOhms ±1% 0.125W, 1/8W Chip Resistor 0402 (1005 Metric) Thick Film | https://www.digikey.com/en/products/detail/yageo/RC0402FR-073ML/5917669
R37 | 1M | RC0402FR-071ML | 1 | 1 MOhms ±1% 0.125W, 1/8W Chip Resistor 0402 (1005 Metric) Thick Film | https://www.digikey.com/en/products/detail/yageo/RC0402FR-071ML/726515
R38 | 16.2K | RC0402FR-0716K2L | 1 | 16.2 kOhms ±1% 0.063W, 1/16W Chip Resistor 0402 (1005 Metric) Thick Film | https://www.digikey.com/en/products/detail/yageo/RC0402FR-0716K2L/726545
R40 | 8.25K | RC0402FR-078K25L | 1 | 8.25 kOhms ±1% 0.125W, 1/8W Chip Resistor 0402 (1005 Metric) Thick Film | https://www.digikey.com/en/products/detail/yageo/RC0402FR-078K25L/2827612
R42 | 5.11K | RC0402FR-075K11L | 1 | 5.11 kOhms ±1% 0.125W, 1/8W Chip Resistor 0402 (1005 Metric) Thick Film | https://www.digikey.com/en/products/detail/yageo/RC0402FR-075K11L/2827606
R9, R11, R15, R16, R18, R19, R27, R29-R31, R33, R35, R39, R43, R49 | 10K | RC0402FR-0710KL | 15 | 10 kOhms ±1% 0.063W, 1/16W Chip Resistor 0402 (1005 Metric) Thick Film | https://www.digikey.com/en/products/detail/yageo/RC0402FR-0710KL/726523
R8, R10, R17, R21, R25, R28, R34, R44, R50-R52 | 470R | RC0402FR-07470RL | 11 | 470 Ohms ±5% 0.125W, 1/8W Chip Resistor 0402 (1005 Metric) Thick Film | https://www.digikey.com/en/products/detail/yageo/RC0402FR-07470RL/726619
R1-R7, R12-R14, R20, R22-R24, R26, R41, R45-R48 | 22R | RC0402JR-0722RL | 20 | 22 Ohms ±5% 0.125W, 1/8W Chip Resistor 0402 (1005 Metric) Thick Film | https://www.digikey.com/en/products/detail/yageo/RC0402JR-0722RL/726444
R53, R54 | 4.7K | RC0402JR-074K7L | 2 | 4.7 kOhms ±5% 0.125W, 1/8W Chip Resistor 0805 (2012 Metric) Thick Film | https://www.digikey.com/en/products/detail/yageo/RC0402JR-074K7L/726477
U1 | BC66NADA-04-STD | BC66NADA-04-STD | 1 | Cellular GPRS, GSM, LTE, NB-IOT Transceiver Module Antenna Not Included Surface Mount | https://www.digikey.com/en/products/detail/quectel/BC66NADA-04-STD/13278325?s=N4IgTCBcDaIEYGMBsSC0A7AhiAugXyA
U2 | TXS0108EPW | TXS0108EPW | 1 | Voltage Level Translator Bidirectional 1 Circuit 8 Channel 60Mbps 20-TSSOP | https://www.digikey.com/en/products/detail/texas-instruments/TXS0108EPWR/1775302
U3 | TPS63900 | TPS63900DSKR | 1 | Buck-Boost Switching Regulator IC Positive Programmable 1.8V 1 Output 10-WFDFN Exposed Pad | https://www.digikey.com/en/products/detail/texas-instruments/TPS63900DSKR/13535479
U4 | AT25SF321B-SSHB-T | AT25SF321B-SSHB-T | 1 | FLASH - NOR Memory IC 32Mb (4M x 8) SPI - Quad I/O 108MHz 8-SOIC | https://www.digikey.com/en/products/detail/adesto-technologies/AT25SF321B-SSHB-T/10280630
U5 | MIC5504-3.3YM5 | MIC5504-3.3YM5 | 1 | Linear Voltage Regulator IC 1 Output 3.3V 300mA SOT-23-5 | https://www.digikey.com/en/products/detail/microchip-technology/MIC5504-3-3YM5-TR/4864018
U6 | EFM32TG11B320F128GQ64-B | EFM32TG11B320F128GQ64-B | 1 | ARM Cortex-M0+ Tiny Gecko 1 Microcontroller IC 32-Bit 48MHz 128KB (128K x 8) FLASH 64-TQFP (10x10) | https://www.digikey.com/en/products/detail/silicon-labs/EFM32TG11B320F128GQ64-B/9677681
U7 | LIS3DH | LIS3DH | 1 | Accelerometer X, Y, Z Axis ±2g, 4g, 8g, 16g 0.5Hz ~ 625Hz 16-LGA (3x3) | https://www.digikey.com/en/products/detail/stmicroelectronics/LIS3DHTR/2334338
U8 | Si7055-A20 | Si7055-A20 | 1 | Temperature Sensor Digital, Local -40°C ~ 125°C 14 b 6-DFN (3x3) | https://www.digikey.com/en/products/detail/silicon-labs/SI7055-A20-IM/5025891
Y1 | 32.768kHz | CM315D32768DZFT | 1 | 32.768kHz ±20ppm Crystal 12.5pF 70 kOhms 2-SMD, No Lead | https://www.digikey.com/en/products/detail/citizen-finedevice-co-ltd/CM315D32768DZFT/3641380
Y2 | ABM8-48-000MHZ | ABM8-48.000MHZ-10-1-U-T | 1 | 48MHz ±10ppm Crystal 10pF 35 Ohms 4-SMD, No Lead | https://www.digikey.com/en/products/detail/abracon-llc/ABM8-48-000MHZ-10-1-U-T/8582029 | DNP
DNP -Do Not Place